## Sheet1
Line # | Description | Designator | Quantity | Footprint | Manufacturer | Man. Part # | Supplier | Supplier Part #
| http://octopart.com/ltst-c190krkt-lite-on-549893 | 300, D300, D301, D400, D401, D500, D600 | 7 | 603
| CAP CER 10UF 10V X5R 0805, 10uF | C200, C301, C302, C303, C304, C305, C306, C402, C511, C602 | 10 | FP-C0805C-DG-MFG | KEMET | C0805C106K8PACTU | Newark | 58M4436
| CAP CER 0.1UF 50V X7R 0805 | C201 | 1 | FP-C0805C-DN-MFG | KEMET | C0805C104K5RACTU | Newark | 19C6015
|  | C202, C203 | 2 | CAPC2013X94X50LL20T25 | Kyocera AVX | 08055A6R0CAT2A | Arrow Electronics | 08055A6R0CAT2A
| 22uF | C300, C400, C600 | 3 | FP-GRM21B-0_15-MFG | Murata | GRM21BR60J226ME39L | Newark | 03AC2714
| CAP CER 1UF 10V X7R 0805 | C401, C510, C601 | 3 | FP-CC0805-0_85-MFG | Yageo | CC0805KKX7R6BB105 | Newark | 65R8864
| General Purpose Ceramic Capacitor, 0805, 1nF, 5%, C0G, 30ppm/°C, 50V | C500, C501 | 2 | FP-0805-L_2_01_0_2-W_1_25-IPC_C | Kyocera AVX | 08055A102JAT2A | Newark | 96K4776
| Multilayer Ceramic Capacitor 100uF 2.5V X5R 20% SMD 0805 T/R | C502 | 1 | FP-0805-L_2_0_0_2-W_1_25-IPC_A | Taiyo Yuden | PMK212BBJ107MG-T | Newark | 08AH2199
|  | C503, C505, C508 | 3 | CAPC2013X94X50ML20T25 | Kyocera AVX | 08051C224KAT2A | Newark | 66AH8172
| CL21 Series 0805 100nF 50V ±10% Tolerance X7R Multilayer Ceramic Chip Capacitor | C504, C506, C507, C509 | 4 | FP-CL21-IPC_C | Samsung | CL21B104KBCNNNC | Newark | 42AH1707
| No Description Available | J300 | 1 | CONN3_10S05_XPP
| PLUG JACK MINI NON-INSULATED | J301, J302 | 2 | FP-476-4-MFG | Keystone Electronics | 476-4 | Mouser | 534-476-4
| 3 Position Wire to Board Terminal Block Horizontal with Board 0.200 _5.08mm_ Through Hole | J400, J600 | 2 | 1760520000
| No Description Available | J500 | 1 | CONN_1935187_PXC
| SMD mono-color Chip LED, WL-SMCW, Red | LED200 | 1 | 0805_A | Wurth Electronics | 150080RS75000 | Mouser | 710-150080RS75000
| SMD mono-color Chip LED, WL-SMCW, Green | LED201 | 1 | 0805_A | Wurth Electronics | 150080GS75000 | Digi-Key | 732-4983-1-ND
| RF TXRX MOD BLUETOOTH TRACE ANT | MD200 | 1 | FP-CYBLE-416045-02-MFG | Cypress | CYBLE-416045-02 | Digi-Key | 428-4622-1-ND
| THT Vertical Pin Header WR-PHD, Pitch 2.54 mm, Single Row, 5 pins | P200 | 1 | 61300511121 | Wurth Electronics | 61300511121 | Newark | 20X0955
| Chip Resistor, 330 Ohm, +/- 1%, 125 mW, -55 to 155 degC, 0805 (2012 Metric), RoHS, Tape and Reel | R200, R202 | 2 | RESC2013X60X35LL10T20 | Yageo | RC0805FR-07330RL | Digi-Key | 311-330CRCT-ND
| Chip Resistor, 10 KOhm, +/- 1%, 0.125 W, -55 to 155 degC, 0805 (2012 Metric), RoHS, Tape and Reel | R201, R203, R204 | 3 | RESC2013X60X35NL10T20 | Yageo | RC0805FR-0710KL | Newark | 85X1799
| RES Thick Film, 2kΩ, 1%, 0.125W, 100ppm/°C, 0805 | R300 | 1 | FP-CRCW0805-e3-IPC_B | Vishay | CRCW08052K00FKEA | Newark | 52K9946
|  | R301 | 1 | RESC2013X60X40NL20T25 | Panasonic | ERA-6AEB111V | Digi-Key | P110DACT-ND
|  | R302 | 1 | RESC2013X50X30NL20T20 | Vishay | CRCW0805680RFKEA | Digi-Key | 541-680CCT-ND
| 1.1kΩ ±1% 0.4W 0805 Anti-Surge Chip Resistor AEC-Q200 | R303 | 1 | FP-ESR10-MFG | Rohm | ESR10EZPF1101 | Digi-Key | RHM1.10KAECT-ND
| Fixed Resistor CRGCQ 0805 120R 1% | R304 | 1 | RESC2012X65N
|  | R305, R307 | 2 | RESC3216X70X50LL05T20 | Yageo | RC1206FR-07390RL | Newark | 12AC2261
| Chip Resistor, 10 KOhm, +/- 5%, 0.125 W, -55 to 155 degC, 0805 (2012 Metric), RoHS, Tape and Reel | R306, R403, R505, R511, R514, R515 | 6 | RESC2013X60X35ML10T20 | Yageo | RC0805JR-0710KL | Arrow Electronics | RC0805JR-0710KL
|  | R400, R517 | 2 | RESC3216X70X50ML20T25 | Panasonic | ERA-8AEB151V | Arrow Electronics | ERA-8AEB151V
|  | R401 | 1 | RESC2013X60X35LL10T20 | Yageo | RC0805FR-076K98L | Digi-Key | 311-6.98KCRCT-ND
|  | R402 | 1 | RESC2013X60X40NL20T25 | Panasonic | ERA-6AEB151V | Avnet | 08N2149
|  | R500, R501 | 2 | RESC2013X70X40ML20T20 | Panasonic | ERJ-6GEYJ473V | Newark | 65T8828
|  | R502, R503, R504, R506, R507, R508, R509, R512, R513, R601 | 10 | RESC2013X60X40ML20T25 | Panasonic | ERA-6AEB101V | Mouser | 667-ERA-6AEB101V
|  | R510, R516 | 2 | RESC2013X50X40ML20T20 | Susumu | RL1220S-R10-F | Newark | 28K1608
|  | R600 | 1 | RESC3225X70X50LL20T20 | Panasonic | ERJ-14NF2800U | Arrow Electronics | ERJ-14NF2800U
| Swicth, SPST, 24 V, -35 to 85 degC, 4-Pin SMD, RoHS, Tape and Reel | SW200, SW201 | 2 | TECO-FSM4JSMA_V | TE Connectivity | FSM4JSMA | Newark | 92F2865
| SWITCH SLIDE DPDT 300MA 6V | SW300, SW400, SW500, SW600 | 4 | FP-JS202011SCQN-MFG | ITT C&K | JS202011SCQN | Newark | 95W3256
| Test Point, 1 Position SMD, RoHS, Tape and Reel | TP200, TP201, TP202, TP300, TP301, TP302, TP303, TP400, TP401, TP500, TP501, TP600, TP601 | 13 | KSTN-5019_V | Keystone Electronics | 5019 | Newark | 06W4636
| IC GATE AND 1CH 2-INP SOT23-5 | U200, U201 | 2 | FP-DBV0005A-IPC_C | Texas Instruments | SN74AHC1G08DBV3 | Digi-Key | 296-SN74AHC1G08DBV3CT-ND
| 5 Amp Adjustable Regulator, 3-pin TO-220 | U300, U301 | 2 | NDE0003A | TI National Semiconductor | LM338T | Digi-Key | LM338T-ND
| Single Output LDO, 1 A, Fixed 3.3 V Output, 2 to 5.5 V Input, 4-pin SOT-223 (DCY), -40 to 125 degC, Green (RoHS & no Sb/Br) | U302 | 1 | DCY0004A_M | Texas Instruments | TLV1117LV33DCYT | Mouser | 595-TLV1117LV33DCYT
| Microcontroller Supervisory Circuit with Push-Pull Output, 3-Pin SOT-23, Industrial Temperature, Tape and Reel | U303 | 1 | SOT-23-TT3_N | Microchip | MCP809T-450I/TT | Newark | 97K4501
| 1.75Î¼A Micropower Voltage Detector, Push-Pull Output, 2.93V, 3-Pin SOT-23, Extended Temperature, Tape and Reel | U304 | 1 | SOT-23-TT3_L | Microchip | MCP112T-300E/TT | Digi-Key | MCP112T-300E/TTCT-ND
| 1.9 A Bipolar Stepper Motor Driver with On-Chip 1 / 8 Microstepping Indexer (Step / Dir Ctrl), -40 to 85 degC, 28-pin HTSSOP (PWP), Green (RoHS & no Sb/Br) | U500 | 1 | PWP0028C_M | Texas Instruments | DRV8811PWP | Mouser | 595-DRV8811PWP
| CRYSTAL 32.7680KHZ 6PF SMD | Y200 | 1 | FP-ABS07-120-MFG | Abracon | ABS07-120-32.768KHZ-T | Avnet | 56AC7523