## GUN
Name | Description | Designator | Quantity | Manufacturer 1 | Manufacturer Part Number 1 | Supplier 1 | Footprint | Library Reference | Supplier Part Number
C0805C106K8PACTU | CAP CER 10UF 10V X5R 0805 | C200, C301, C302, C303, C304, C305, C306, C402, C511, C602 | 10 | KEMET | C0805C106K8PACTU | Newark | FP-C0805C-DG-MFG | CMP-2007-03243-2
C0805C104K5RACTU | CAP CER 0.1UF 50V X7R 0805 | C201 | 1 | KEMET | C0805C104K5RACTU | Newark | FP-C0805C-DN-MFG | CMP-2007-00279-2
08055A6R0CAT2A |  | C202, C203 | 2 | Kyocera AVX | 08055A6R0CAT2A | Arrow Electronics | CAPC2013X94X50LL20T25 | CMP-2007-04344-1
GRM21BR60J226ME39L | Chip Multilayer Ceramic Capacitors for General Purpose, 0805, 22uF, X5R, 15%, 20%, 6.3V | C300, C400, C600 | 3 | Murata | GRM21BR60J226ME39L | Newark | FP-GRM21B-0_15-MFG | CMP-2007-03385-2
CC0805KKX7R6BB105 | CAP CER 1UF 10V X7R 0805 | C401, C510, C601 | 3 | Yageo | CC0805KKX7R6BB105 | Newark | FP-CC0805-0_85-MFG | CMP-03422-000182-1
R82DC4100DQ60J | CAP FILM 1UF 5% 63VDC RADIAL | C403, C404 | 2 | KEMET | R82DC4100DQ60J | Newark | FP-R82DC4100DQ60J-MFG | CMP-03022-000017-1
1 nF Film | 1000 pF Film Capacitor 40V 63V Polyester, Polyethylene Terephthalate (PET), Metallized - Stacked Radial | C405, C406 | 2 | TDK EPCOS | B32529C0102K289 | Digi-Key | CAPRR500W50L730T250H650 | B32529C0102K289
1 uF X7R | 1ÂµF Â±10% 25V Ceramic Capacitor X7R 0805 (2012 Metric) | C407 | 1 | Samsung | CL21B105KAFNNNE | Digi-Key | CAPC2012X140N | CL21B105KAFNNNE
08055A102JAT2A | General Purpose Ceramic Capacitor, 0805, 1nF, 5%, C0G, 30ppm/°C, 50V | C500, C501 | 2 | Kyocera AVX | 08055A102JAT2A | Newark | FP-0805-L_2_01_0_2-W_1_25-IPC_C | CMP-2007-04270-2
EEEFK1C101P | Aluminum Electrolytic Capacitor, 100 uF, 20%, 16 V, -55 to 105 degC, 2-Pin SMD, RoHS, Tape and Reel | C502 | 1 | Panasonic | EEEFK1C101P | Digi-Key | PNSC-EEEFK1C101P_L | CMP-2000-06203-1
08051C224KAT2A |  | C503, C505, C508 | 3 | Kyocera AVX | 08051C224KAT2A | Newark | CAPC2013X94X50ML20T25 | CMP-2007-04189-1
CL21B104KBCNNNC | CL21 Series 0805 100nF 50V ±10% Tolerance X7R Multilayer Ceramic Chip Capacitor | C504, C506, C507, C509, C700, C701, C702, C703, C704 | 9 | Samsung | CL21B104KBCNNNC | Newark | FP-CL21-IPC_C | CMP-2000-05017-2
885012207016 | CAP CER 0.1UF 10V X7R 0805 | C800, CBoot 800 | 2 | Wurth Electronics | 885012207016 | Newark | FP-885012207016-MFG | CMP-207839-000050-1
885012007027 | <b> WCAP-CSGP Ceramic Capacitors <br> <br> <br><b>Characteristics </b><br> </b><br>Multilayer Ceramic Chip Capacitor <br>Recommended soldering:Reflow, for 0603 and 0805 wave soldering is also allowed <br>Operating temperature:-55 Â°C to +125 Â°C; <br>Ceramic characteristics: Class I - NPO ; Class II -X7R, X5R <br>High performance ceramic <br>High capacitance stability <br>Minimal aging <br>Termination:Cu/Ni/Sn <br> <br><a href="http://katalog.we-online.de/media/images/eisos/WCAP-CSGP_pf2.jpg" title="Enlarge picture"> <img src="http://katalog.we-online.de/media/thumbs2/eisos/thb_WCAP-CSGP_pf2.jpg" width="320"></a><p> Details see: <a href="http://katalog.we-online.de/en/pbs/WCAP-CSGP-0805?">http://katalog.we-online.de/en/pbs/WCAP-CSGP-0805? </a><p>Created: 2015-01-28 <br>2015 (C) Wurth Elektronik | Ccomp800 | 1 | Wurth Electronics | 885012007027 | Digi-Key | WCAP-CSGP_885012007027 | 885012007027
08055A391JAT2A | General Purpose Ceramic Capacitor, 0805, 390pF, 5%, C0G, 30ppm/°C, 50V | Ccomp 800 | 1 | Kyocera AVX | 08055A391JAT2A | Future Electronics | FP-0805-L_2_01_0_2-W_1_25-IPC_C | CMP-2000-05807-2
CL21A106KPFNNNE | CL21 Series 0805 10uF 10V ±10% Tolerance X5R Multilayer Ceramic Chip Capacitor | Cin 800 | 1 | Samsung | CL21A106KPFNNNE | Newark | FP-CL21-IPC_B | CMP-2000-06103-2
CL21A226MAYNNNE | CL21 Series 0805 22uF 25V ±20% Tolerance X5R Multilayer Ceramic Chip Capacitor | Cout 800 | 1 | Samsung | CL21A226MAYNNNE | Future Electronics | FP-CL21-IPC_C | CMP-13271-003225-1
GRM2195C1H912JA01D | Chip Multilayer Ceramic Capacitors for General Purpose, 0805, 9100pF, C0G, 30ppm/°C, 5%, 50V | Css 800 | 1 | Murata | GRM2195C1H912JA01D | Arrow Electronics | FP-GRM219-0_1-MFG | CMP-2007-00147-2
LTST-C191KRKT | http://octopart.com/ltst-c190krkt-lite-on-549893 | D300, D301, D303, D400, D401, D500, D600 | 7 | Vishay Lite-On | LTST-C191KRKT | Digi-Key | 0603 | LTST-C191KRKT
B540C-13-F | DIODE SCHOTTKY 40V 5A SMC | D800 | 1 | Diodes | B540C-13-F | Arrow Electronics | FP-SMC-MFG | CMP-2000-05097-3
VR10S05 | DC-DC Converter, Switching Regulater, 1A, SIP, VR Series | J300 | 1 | XP Power | VR10S05 | Digi-Key | CONN3_10S05_XPP | VR10S05
476-4 | PLUG JACK MINI NON-INSULATED | J301, J302 | 2 | Keystone Electronics | 476-4 | Mouser | FP-476-4-MFG | CMP-19636-000003-1
1760520000 | 3 Position Wire to Board Terminal Block Horizontal with Board 0.200 _5.08mm_ Through Hole | J400, J600 | 2 | Weidmuller | 1760520000 | Digi-Key | 1760520000 | 1760520000
1935187 | No Description Available | J500 | 1 | Phoenix Contact | PT1.5/4-5.0-H | Digi-Key | CONN_1935187_PXC | 1935187
629105136821 | Micro USB 2.0 Type B Receptacle WR-COM, Horizontal, SMT, with Pads and Pegs | J700 | 1 | Wurth Electronics | 629105136821 | Mouser | 629105136821 | CMP-1502-03253-1
SDR1307-4R7ML | No Description Available | L800 | 1 | Bourns | SDR1307-4R7ML | Digi-Key |  | SDR1307-4R7ML
150080RS75000 | SMD mono-color Chip LED, WL-SMCW, Red | LED200 | 1 | Wurth Electronics | 150080RS75000 | Mouser | 0805_A | CMP-1426-00011-1
150080GS75000 | SMD mono-color Chip LED, WL-SMCW, Green | LED201 | 1 | Wurth Electronics | 150080GS75000 | Digi-Key | 0805_A | CMP-1426-00007-1
CYBLE-416045-02 | RF TXRX MOD BLUETOOTH TRACE ANT | MD200 | 1 | Cypress | CYBLE-416045-02 | Digi-Key | FP-CYBLE-416045-02-MFG | CMP-12964-000002-1
61300511121 | THT Vertical Pin Header WR-PHD, Pitch 2.54 mm, Single Row, 5 pins | P200 | 1 | Wurth Electronics | 61300511121 | Newark | 61300511121 | CMP-1502-01068-1
RC0805FR-07330RL | Chip Resistor, 330 Ohm, +/- 1%, 125 mW, -55 to 155 degC, 0805 (2012 Metric), RoHS, Tape and Reel | R200, R202 | 2 | Yageo | RC0805FR-07330RL | Digi-Key | RESC2013X60X35LL10T20 | CMP-2000-06960-1
RC0805FR-0710KL | Chip Resistor, 10 KOhm, +/- 1%, 0.125 W, -55 to 155 degC, 0805 (2012 Metric), RoHS, Tape and Reel | R201, R203, R204 | 3 | Yageo | RC0805FR-0710KL | Newark | RESC2013X60X35NL10T20 | CMP-1659-00013-4
CRCW08052K00FKEA | RES Thick Film, 2kΩ, 1%, 0.125W, 100ppm/°C, 0805 | R300 | 1 | Vishay | CRCW08052K00FKEA | Newark | FP-CRCW0805-e3-IPC_B | CMP-2001-03755-2
ERA6AEB111V |  | R301 | 1 | Panasonic | ERA-6AEB111V | Digi-Key | RESC2013X60X40NL20T25 | CMP-2001-00585-1
CRCW0805680RFKEA |  | R302 | 1 | Vishay | CRCW0805680RFKEA | Newark | RESC2013X50X30NL20T20 | CMP-2001-04066-1
ESR10EZPF1101 | 1.1kΩ ±1% 0.4W 0805 Anti-Surge Chip Resistor AEC-Q200 | R303 | 1 | Rohm | ESR10EZPF1101 | Digi-Key | FP-ESR10-MFG | CMP-08839-007508-1
120R | Fixed Resistor CRGCQ 0805 120R 1% | R304 | 1 | TE Connectivity | 1-2176341-4 | Digi-Key | RESC2012X65N | CRGCQ0805F120R
ERJ8ENF3900V |  | R305, R307 | 2 | Yageo | RC1206FR-07390RL | Newark | RESC3216X70X50LL05T20 | CMP-1014-00463-2
RC0805JR-0710KL | Chip Resistor, 10 KOhm, +/- 5%, 0.125 W, -55 to 155 degC, 0805 (2012 Metric), RoHS, Tape and Reel | R306, R402, R405, R406, R505, R511, R514, R515 | 8 | Yageo | RC0805JR-0710KL | Arrow Electronics | RESC2013X60X35ML10T20 | CMP-2000-05025-1
ERA8AEB151V |  | R400, R517 | 2 | Panasonic | ERA-8AEB151V | Arrow Electronics | RESC3216X70X50ML20T25 | CMP-2003-04422-1
ERA6AEB151V |  | R401 | 1 | Panasonic | ERA-6AEB151V | Avnet | RESC2013X60X40NL20T25 | CMP-2001-00596-1
RC0805FR-07100KL | RES 100K OHM 1% 1/8W 0805 | R403, R407 | 2 | Yageo | RC0805FR-07100KL | Newark | FP-RC0805-0_6-IPC_C | CMP-2100-03668-5 | 311-100KCRCT-ND
14.5k |  | R404 | 1 | Yageo | RT0805DRE0714K5L | Digi-Key | RESC2012X60N | RT0805DRE0714K5L
ERJ-6GEYJ473V |  | R500, R501 | 2 | Panasonic | ERJ-6GEYJ473V | Newark | RESC2013X70X40ML20T20 | CMP-2001-00421-1
ERA6AEB101V |  | R502, R503, R504, R506, R507, R508, R509, R512, R513, R601, R702, R703, R704, R705 | 14 | Panasonic | ERA-6AEB101V | Mouser | RESC2013X60X40ML20T25 | CMP-2001-00580-1
RL1220S-R10-F |  | R510, R516 | 2 | Susumu | RL1220S-R10-F | Newark | RESC2013X50X40ML20T20 | CMP-2001-03150-1
ERJ-14NF2800U |  | R600 | 1 | Panasonic | ERJ-14NF2800U | Arrow Electronics | RESC3225X70X50LL20T20 | CMP-2005-03252-1
CRGCQ0805F27R | CRGCQ0805 27Ω 0.125W ±200ppm/°C 1% 150V | R700, R701 | 2 | TE Connectivity | CRGCQ0805F27R | Digi-Key | FP-CRGCQ0805-IPC_C | CMP-03211-007904-1
ERJ-PB6B8452V |  | RComp 800 | 1 | Panasonic | ERJPB6B8452V | Digi-Key | RES_ERJ-PB6B8452V | ERJ-PB6B8452V
RA73F2A1K24BTD | RA73F2A1K24BTD https://www.digikey.com/en/products/detail/te-connectivity-passive-product/RA73F2A1K24BTD/16030904 | Rfbb800 | 1 |  |  |  |  | Resistor
RA73F2A10K2BTD | RA73F 2A 10K2 0.1% 5K RL https://www.digikey.com/en/products/detail/te-connectivity-passive-product/RA73F2A10K2BTD/16031520 | Rfbt800 | 1 |  |  |  |  | Resistor
FSM4JSMA | Swicth, SPST, 24 V, -35 to 85 degC, 4-Pin SMD, RoHS, Tape and Reel | SW200, SW201 | 2 | TE Connectivity | FSM4JSMA | Newark | TECO-FSM4JSMA_V | CMP-2000-05602-2
JS202011SCQN | SWITCH SLIDE DPDT 300MA 6V | SW300, SW400, SW500, SW600 | 4 | ITT C&K | JS202011SCQN | Newark | FP-JS202011SCQN-MFG | CMP-2000-05087-3
5019 | Test Point, 1 Position SMD, RoHS, Tape and Reel | TP200, TP201, TP202, TP300, TP301, TP302, TP303, TP400, TP401, TP500, TP501, TP600, TP601, TP700, TP701 | 15 | Keystone Electronics | 5019 | Newark | KSTN-5019_V | CMP-1672-00008-1
SN74AHC1G08DBV3 | IC GATE AND 1CH 2-INP SOT23-5 | U200, U201 | 2 | Texas Instruments | SN74AHC1G08DBV3 | Digi-Key | FP-DBV0005A-IPC_C | CMP-04903-000082-1
LM338T | 5 Amp Adjustable Regulator, 3-pin TO-220 | U300, U301 | 2 | TI National Semiconductor | LM338T | Digi-Key | NDE0003A | CMP-0062-02475-3
TLV1117LV33DCYT | Single Output LDO, 1 A, Fixed 3.3 V Output, 2 to 5.5 V Input, 4-pin SOT-223 (DCY), -40 to 125 degC, Green (RoHS & no Sb/Br) | U302 | 1 | Texas Instruments | TLV1117LV33DCYT | Digi-Key | DCY0004A_M | CMP-0395-00499-2
MCP809T-450I/TT | Microcontroller Supervisory Circuit with Push-Pull Output, 3-Pin SOT-23, Industrial Temperature, Tape and Reel | U303 | 1 | Microchip | MCP809T-450I/TT | Arrow Electronics | SOT-23-TT3_N | CMP-0138-00383-1
MCP112T-300E/TT | 1.75Î¼A Micropower Voltage Detector, Push-Pull Output, 2.93V, 3-Pin SOT-23, Extended Temperature, Tape and Reel | U304 | 1 | Microchip | MCP112T-300E/TT | Digi-Key | SOT-23-TT3_L | CMP-0130-00043-1
TLV9052IDR | 5MHz 15V/us High Slew-Rate RRIO Operational Amplifier 8-Pin SOIC T/R | U400, U401 | 2 | Texas Instruments | TLV9052IDR | Digi-Key | D0008A_N | TLV9052IDR | 296-53049-1-ND
TLV9051IDCKR | Single 5-MHz, 15-V/µs high slew-rate, RRIO op amp 5-SC70 -40 to 125 | U403 | 1 | Texas Instruments | TLV9051IDCKR | Digi-Key | SOT_1IDCKR_TEX | TLV9051IDCKR | 296-TLV9051IDCKRCT-ND
DRV8811PWP | 1.9 A Bipolar Stepper Motor Driver with On-Chip 1 / 8 Microstepping Indexer (Step / Dir Ctrl), -40 to 85 degC, 28-pin HTSSOP (PWP), Green (RoHS & no Sb/Br) | U500 | 1 | Texas Instruments | DRV8811PWP | Mouser | PWP0028C_M | CMP-1556-00004-2
FT231XS-U | USB to Full-Handshake UART Interface Chip, UHCI/OHCI/EHCI Compatible, USB 2.0 Compatible, -40 to +85 degC, 20-Pin SSOP, Pb-Free, Tube | U700 | 1 | FTDI | FT231XS-U | Arrow Electronics | SSOP-20_L | CMP-0248-00015-2
TPS54332DDAR | IC REG BUCK ADJ 3.5A 8SOPWRPAD | U800 | 1 | Texas Instruments | TPS54332DDAR | Digi-Key | DDA8_3X2P13 | TPS54332DDAR | 296-39420-1-ND
ABS07-120-32.768KHZ-T | CRYSTAL 32.7680KHZ 6PF SMD | Y200 | 1 | Abracon | ABS07-120-32.768KHZ-T | Avnet | FP-ABS07-120-MFG | CMP-2000-07587-2